## Warranty_Data
Unit_ID | Product_Model | Component_Type | Failure_Mode | Warranty_Period_days | Time_to_Failure_days | Time_in_Service_days | Censor | Service_Action | Claim_Cost_USD | Warranty_Cost_USD | Claim_Flag
U-100000 | MX-200 | Valve | Actuator failure | 365 | 1018.79 | 365 | 0 | Replace | 1630.43 | 0 | 0
U-100001 | MX-300 | Motor | Bearing wear | 730 | 203.06 | 203.06 | 1 | Replace | 1057.45 | 1057.45 | 1
U-100002 | MX-300 | Pump | Cavitation damage | 730 | 401.84 | 401.84 | 1 | Repair | 464.86 | 464.86 | 1
U-100003 | MX-200 | Valve | Seat wear | 365 | 365.77 | 365 | 0 | Repair | 107.24 | 0 | 0
U-100004 | MX-200 | Pump | Impeller erosion | 365 | 234.94 | 234.94 | 1 | Repair | 329.6 | 329.6 | 1
U-100005 | MX-300 | Control Module | Power supply | 730 | 165.94 | 165.94 | 1 | Repair | 201.44 | 201.44 | 1
U-100006 | MX-250 | Pump | Impeller erosion | 540 | 202.16 | 202.16 | 1 | Repair | 312.94 | 312.94 | 1
U-100007 | MX-300 | Motor | Overheating | 730 | 897.95 | 730 | 0 | Repair | 300.96 | 0 | 0
U-100008 | MX-200 | Motor | Bearing wear | 365 | 903.15 | 365 | 0 | Repair | 263.24 | 0 | 0
U-100009 | MX-300 | Pump | Seal leak | 730 | 181.59 | 181.59 | 1 | Repair | 179.02 | 179.02 | 1
U-100010 | MX-200 | Motor | Bearing wear | 365 | 1215.51 | 365 | 0 | Repair | 241.47 | 0 | 0
U-100011 | MX-200 | Motor | Overheating | 365 | 1232.2 | 365 | 0 | Repair | 280.02 | 0 | 0
U-100012 | MX-250 | Motor | Bearing wear | 540 | 1461.47 | 540 | 0 | Repair | 164.41 | 0 | 0
U-100013 | MX-200 | Control Module | Power supply | 365 | 278.29 | 278.29 | 1 | Repair | 172.85 | 172.85 | 1
U-100014 | MX-250 | Valve | Seat wear | 540 | 879.47 | 540 | 0 | Repair | 119.28 | 0 | 0
U-100015 | MX-200 | Pump | Seal leak | 365 | 721.32 | 365 | 0 | Repair | 169.71 | 0 | 0
U-100016 | MX-200 | Pump | Seal leak | 365 | 1058.6 | 365 | 0 | Replace | 611.92 | 0 | 0
U-100017 | MX-250 | Control Module | I/O failure | 540 | 419.78 | 419.78 | 1 | Replace | 930.19 | 930.19 | 1
U-100018 | MX-300 | Valve | Actuator failure | 730 | 761.05 | 730 | 0 | Repair | 293.19 | 0 | 0
U-100019 | MX-200 | Motor | Overheating | 365 | 532.72 | 365 | 0 | Repair | 335.36 | 0 | 0
U-100020 | MX-200 | Motor | Winding insulation | 365 | 631.66 | 365 | 0 | Replace | 1693.62 | 0 | 0
U-100021 | MX-300 | Control Module | I/O failure | 730 | 263.95 | 263.95 | 1 | Replace | 1035.35 | 1035.35 | 1
U-100022 | MX-200 | Control Module | I/O failure | 365 | 688.6 | 365 | 0 | Replace | 935 | 0 | 0
U-100023 | MX-200 | Control Module | I/O failure | 365 | 107.32 | 107.32 | 1 | Replace | 1077.28 | 1077.28 | 1
U-100024 | MX-200 | Valve | Seat wear | 365 | 509.79 | 365 | 0 | Replace | 464.69 | 0 | 0
U-100025 | MX-250 | Valve | Sticking/plugging | 540 | 35.76 | 35.76 | 1 | Repair | 146.65 | 146.65 | 1
U-100026 | MX-200 | Pump | Cavitation damage | 365 | 680.52 | 365 | 0 | Replace | 1633.13 | 0 | 0
U-100027 | MX-200 | Valve | Sticking/plugging | 365 | 717.54 | 365 | 0 | Repair | 152.34 | 0 | 0
U-100028 | MX-300 | Motor | Overheating | 730 | 944.89 | 730 | 0 | Replace | 1185.29 | 0 | 0
U-100029 | MX-200 | Valve | Seat wear | 365 | 271.95 | 271.95 | 1 | Repair | 130.47 | 130.47 | 1
U-100030 | MX-250 | Motor | Overheating | 540 | 573.57 | 540 | 0 | Repair | 321.2 | 0 | 0
U-100031 | MX-200 | Pump | Cavitation damage | 365 | 1013.03 | 365 | 0 | Replace | 1349.94 | 0 | 0
U-100032 | MX-200 | Valve | Sticking/plugging | 365 | 335.42 | 335.42 | 1 | Repair | 172.45 | 172.45 | 1
U-100033 | MX-250 | Motor | Bearing wear | 540 | 1137.97 | 540 | 0 | Repair | 200.06 | 0 | 0
U-100034 | MX-200 | Motor | Overheating | 365 | 569.24 | 365 | 0 | Repair | 233.68 | 0 | 0
U-100035 | MX-300 | Valve | Seat wear | 730 | 894.37 | 730 | 0 | Repair | 108.78 | 0 | 0
U-100036 | MX-250 | Motor | Winding insulation | 540 | 711.27 | 540 | 0 | Replace | 1725.81 | 0 | 0
U-100037 | MX-250 | Motor | Winding insulation | 540 | 822.87 | 540 | 0 | Repair | 591.97 | 0 | 0
U-100038 | MX-300 | Motor | Bearing wear | 730 | 497.84 | 497.84 | 1 | Repair | 206.94 | 206.94 | 1
U-100039 | MX-200 | Motor | Overheating | 365 | 561.2 | 365 | 0 | Repair | 324.9 | 0 | 0
U-100040 | MX-250 | Control Module | I/O failure | 540 | 119.06 | 119.06 | 1 | Replace | 1109.41 | 1109.41 | 1
U-100041 | MX-300 | Valve | Actuator failure | 730 | 403.65 | 403.65 | 1 | Replace | 1385.49 | 1385.49 | 1
U-100042 | MX-200 | Motor | Overheating | 365 | 217.48 | 217.48 | 1 | Repair | 288.2 | 288.2 | 1
U-100043 | MX-250 | Valve | Sticking/plugging | 540 | 349.03 | 349.03 | 1 | Repair | 161.43 | 161.43 | 1
U-100044 | MX-300 | Motor | Bearing wear | 730 | 1322.82 | 730 | 0 | Replace | 827.28 | 0 | 0
U-100045 | MX-250 | Valve | Actuator failure | 540 | 1017.24 | 540 | 0 | Repair | 398.33 | 0 | 0
U-100046 | MX-200 | Control Module | Power supply | 365 | 58.48 | 58.48 | 1 | Repair | 173.71 | 173.71 | 1
U-100047 | MX-200 | Control Module | I/O failure | 365 | 324.58 | 324.58 | 1 | Repair | 285.63 | 285.63 | 1
U-100048 | MX-250 | Control Module | Firmware fault | 540 | 361.39 | 361.39 | 1 | Repair | 119.73 | 119.73 | 1
U-100049 | MX-250 | Control Module | I/O failure | 540 | 584.36 | 540 | 0 | Replace | 1034.07 | 0 | 0
U-100050 | MX-200 | Valve | Sticking/plugging | 365 | 741.64 | 365 | 0 | Repair | 169.69 | 0 | 0
U-100051 | MX-250 | Motor | Overheating | 540 | 717.04 | 540 | 0 | Repair | 232.6 | 0 | 0
U-100052 | MX-200 | Control Module | Firmware fault | 365 | 295.96 | 295.96 | 1 | Replace | 323.4 | 323.4 | 1
U-100053 | MX-250 | Control Module | I/O failure | 540 | 32.09 | 32.09 | 1 | Replace | 1098.94 | 1098.94 | 1
U-100054 | MX-300 | Pump | Seal leak | 730 | 859.88 | 730 | 0 | Repair | 174.65 | 0 | 0
U-100055 | MX-250 | Pump | Cavitation damage | 540 | 657.43 | 540 | 0 | Repair | 553.32 | 0 | 0
U-100056 | MX-300 | Pump | Cavitation damage | 730 | 452.02 | 452.02 | 1 | Replace | 1684.61 | 1684.61 | 1
U-100057 | MX-300 | Control Module | Firmware fault | 730 | 95.21 | 95.21 | 1 | Repair | 99.39 | 99.39 | 1
U-100058 | MX-250 | Pump | Cavitation damage | 540 | 313.24 | 313.24 | 1 | Repair | 527.08 | 527.08 | 1
U-100059 | MX-200 | Valve | Seat wear | 365 | 67.51 | 67.51 | 1 | Repair | 130.21 | 130.21 | 1
U-100060 | MX-300 | Valve | Actuator failure | 730 | 701.44 | 701.44 | 1 | Repair | 348.87 | 348.87 | 1
U-100061 | MX-250 | Motor | Winding insulation | 540 | 891.71 | 540 | 0 | Repair | 668.82 | 0 | 0
U-100062 | MX-200 | Valve | Seat wear | 365 | 152.65 | 152.65 | 1 | Repair | 111.14 | 111.14 | 1
U-100063 | MX-200 | Control Module | Power supply | 365 | 121.08 | 121.08 | 1 | Replace | 791.11 | 791.11 | 1
U-100064 | MX-200 | Pump | Cavitation damage | 365 | 571.21 | 365 | 0 | Replace | 1696.02 | 0 | 0
U-100065 | MX-200 | Pump | Impeller erosion | 365 | 1313.93 | 365 | 0 | Repair | 371.49 | 0 | 0
U-100066 | MX-300 | Valve | Sticking/plugging | 730 | 427.58 | 427.58 | 1 | Repair | 137.17 | 137.17 | 1
U-100067 | MX-250 | Motor | Overheating | 540 | 397.62 | 397.62 | 1 | Replace | 1267.88 | 1267.88 | 1
U-100068 | MX-300 | Valve | Sticking/plugging | 730 | 191.32 | 191.32 | 1 | Repair | 149.62 | 149.62 | 1
U-100069 | MX-300 | Motor | Overheating | 730 | 995.9 | 730 | 0 | Repair | 312.33 | 0 | 0
U-100070 | MX-250 | Motor | Winding insulation | 540 | 750.85 | 540 | 0 | Replace | 2075.16 | 0 | 0
U-100071 | MX-200 | Motor | Overheating | 365 | 1212.75 | 365 | 0 | Replace | 1264.21 | 0 | 0
U-100072 | MX-250 | Pump | Cavitation damage | 540 | 301 | 301 | 1 | Replace | 1756.08 | 1756.08 | 1
U-100073 | MX-200 | Valve | Actuator failure | 365 | 136.63 | 136.63 | 1 | Repair | 377.55 | 377.55 | 1
U-100074 | MX-200 | Pump | Seal leak | 365 | 867.28 | 365 | 0 | Repair | 156.73 | 0 | 0
U-100075 | MX-200 | Control Module | I/O failure | 365 | 215.72 | 215.72 | 1 | Repair | 201.53 | 201.53 | 1
U-100076 | MX-250 | Valve | Seat wear | 540 | 49.01 | 49.01 | 1 | Repair | 119.81 | 119.81 | 1
U-100077 | MX-250 | Valve | Sticking/plugging | 540 | 64.34 | 64.34 | 1 | Repair | 163.03 | 163.03 | 1
U-100078 | MX-250 | Pump | Cavitation damage | 540 | 906.89 | 540 | 0 | Repair | 547.76 | 0 | 0
U-100079 | MX-250 | Motor | Overheating | 540 | 785.77 | 540 | 0 | Repair | 288.75 | 0 | 0
U-100080 | MX-300 | Valve | Actuator failure | 730 | 57.08 | 57.08 | 1 | Repair | 335.12 | 335.12 | 1
U-100081 | MX-250 | Valve | Actuator failure | 540 | 40.46 | 40.46 | 1 | Repair | 374.57 | 374.57 | 1
U-100082 | MX-300 | Motor | Bearing wear | 730 | 775.79 | 730 | 0 | Repair | 226.15 | 0 | 0
U-100083 | MX-250 | Valve | Sticking/plugging | 540 | 89.85 | 89.85 | 1 | Repair | 182.35 | 182.35 | 1
U-100084 | MX-200 | Control Module | I/O failure | 365 | 515.61 | 365 | 0 | Repair | 231.26 | 0 | 0
U-100085 | MX-250 | Valve | Actuator failure | 540 | 710.66 | 540 | 0 | Replace | 1400.95 | 0 | 0
U-100086 | MX-250 | Motor | Overheating | 540 | 785.14 | 540 | 0 | Repair | 320.5 | 0 | 0
U-100087 | MX-200 | Control Module | Firmware fault | 365 | 541.23 | 365 | 0 | Repair | 123 | 0 | 0
U-100088 | MX-200 | Valve | Seat wear | 365 | 452.09 | 365 | 0 | Repair | 124.23 | 0 | 0
U-100089 | MX-250 | Valve | Seat wear | 540 | 1770.28 | 540 | 0 | Repair | 120.06 | 0 | 0
U-100090 | MX-300 | Valve | Sticking/plugging | 730 | 606.19 | 606.19 | 1 | Repair | 148.3 | 148.3 | 1
U-100091 | MX-250 | Control Module | I/O failure | 540 | 164.88 | 164.88 | 1 | Repair | 277.38 | 277.38 | 1
U-100092 | MX-250 | Pump | Seal leak | 540 | 272.87 | 272.87 | 1 | Repair | 160.32 | 160.32 | 1
U-100093 | MX-250 | Valve | Seat wear | 540 | 2134.12 | 540 | 0 | Replace | 492.13 | 0 | 0
U-100094 | MX-200 | Pump | Cavitation damage | 365 | 400.94 | 365 | 0 | Repair | 410.76 | 0 | 0
U-100095 | MX-250 | Motor | Overheating | 540 | 702.16 | 540 | 0 | Replace | 1337.3 | 0 | 0
U-100096 | MX-300 | Control Module | Firmware fault | 730 | 83.13 | 83.13 | 1 | Repair | 111.86 | 111.86 | 1
U-100097 | MX-300 | Motor | Winding insulation | 730 | 768.87 | 730 | 0 | Replace | 1801.34 | 0 | 0
U-100098 | MX-200 | Motor | Winding insulation | 365 | 945.75 | 365 | 0 | Repair | 599.51 | 0 | 0
U-100099 | MX-300 | Motor | Overheating | 730 | 608.56 | 608.56 | 1 | Repair | 291.32 | 291.32 | 1
U-100100 | MX-250 | Control Module | Firmware fault | 540 | 1890.64 | 540 | 0 | Repair | 102.81 | 0 | 0
U-100101 | MX-300 | Pump | Seal leak | 730 | 850.48 | 730 | 0 | Repair | 148.83 | 0 | 0
U-100102 | MX-200 | Pump | Impeller erosion | 365 | 548.3 | 365 | 0 | Repair | 381.53 | 0 | 0
U-100103 | MX-250 | Motor | Winding insulation | 540 | 477.6 | 477.6 | 1 | Repair | 744.56 | 744.56 | 1
U-100104 | MX-300 | Valve | Sticking/plugging | 730 | 183.67 | 183.67 | 1 | Repair | 152.75 | 152.75 | 1
U-100105 | MX-200 | Pump | Cavitation damage | 365 | 647.33 | 365 | 0 | Replace | 1641.99 | 0 | 0
U-100106 | MX-200 | Pump | Seal leak | 365 | 659.22 | 365 | 0 | Repair | 154.16 | 0 | 0
U-100107 | MX-200 | Pump | Cavitation damage | 365 | 1330.88 | 365 | 0 | Repair | 465.47 | 0 | 0
U-100108 | MX-250 | Pump | Cavitation damage | 540 | 521.02 | 521.02 | 1 | Replace | 1570.37 | 1570.37 | 1
U-100109 | MX-300 | Valve | Seat wear | 730 | 308.12 | 308.12 | 1 | Repair | 126.54 | 126.54 | 1
U-100110 | MX-200 | Pump | Seal leak | 365 | 246.44 | 246.44 | 1 | Repair | 141.93 | 141.93 | 1
U-100111 | MX-300 | Motor | Winding insulation | 730 | 483.45 | 483.45 | 1 | Repair | 689.26 | 689.26 | 1
U-100112 | MX-300 | Pump | Cavitation damage | 730 | 483.94 | 483.94 | 1 | Repair | 535.23 | 535.23 | 1
U-100113 | MX-300 | Motor | Winding insulation | 730 | 639.49 | 639.49 | 1 | Replace | 1844.21 | 1844.21 | 1
U-100114 | MX-250 | Control Module | Firmware fault | 540 | 266.2 | 266.2 | 1 | Repair | 117.14 | 117.14 | 1
U-100115 | MX-200 | Motor | Winding insulation | 365 | 707.12 | 365 | 0 | Replace | 1964.31 | 0 | 0
U-100116 | MX-200 | Pump | Seal leak | 365 | 1148.55 | 365 | 0 | Repair | 134.74 | 0 | 0
U-100117 | MX-200 | Pump | Impeller erosion | 365 | 243.54 | 243.54 | 1 | Repair | 334.67 | 334.67 | 1
U-100118 | MX-300 | Valve | Sticking/plugging | 730 | 590.2 | 590.2 | 1 | Repair | 161.2 | 161.2 | 1
U-100119 | MX-250 | Motor | Bearing wear | 540 | 1136.86 | 540 | 0 | Repair | 228.51 | 0 | 0
U-100120 | MX-200 | Valve | Seat wear | 365 | 582.27 | 365 | 0 | Replace | 446.29 | 0 | 0
U-100121 | MX-250 | Control Module | I/O failure | 540 | 287.17 | 287.17 | 1 | Replace | 1029.63 | 1029.63 | 1
U-100122 | MX-300 | Pump | Seal leak | 730 | 72.31 | 72.31 | 1 | Repair | 142.54 | 142.54 | 1
U-100123 | MX-250 | Motor | Overheating | 540 | 1538.53 | 540 | 0 | Replace | 1089.16 | 0 | 0
U-100124 | MX-300 | Valve | Seat wear | 730 | 319.72 | 319.72 | 1 | Repair | 118.93 | 118.93 | 1
U-100125 | MX-300 | Motor | Bearing wear | 730 | 925.8 | 730 | 0 | Repair | 204.44 | 0 | 0
U-100126 | MX-200 | Motor | Bearing wear | 365 | 895.93 | 365 | 0 | Replace | 902.08 | 0 | 0
U-100127 | MX-300 | Valve | Seat wear | 730 | 387.45 | 387.45 | 1 | Repair | 141.65 | 141.65 | 1
U-100128 | MX-200 | Valve | Actuator failure | 365 | 706 | 365 | 0 | Repair | 352.85 | 0 | 0
U-100129 | MX-250 | Pump | Impeller erosion | 540 | 219.21 | 219.21 | 1 | Repair | 324.04 | 324.04 | 1
U-100130 | MX-250 | Valve | Seat wear | 540 | 1092.03 | 540 | 0 | Repair | 111.61 | 0 | 0
U-100131 | MX-250 | Control Module | I/O failure | 540 | 416.41 | 416.41 | 1 | Repair | 285.29 | 285.29 | 1
U-100132 | MX-250 | Control Module | Firmware fault | 540 | 326.34 | 326.34 | 1 | Repair | 109.83 | 109.83 | 1
U-100133 | MX-200 | Control Module | I/O failure | 365 | 728.33 | 365 | 0 | Repair | 246.87 | 0 | 0
U-100134 | MX-200 | Valve | Actuator failure | 365 | 312.68 | 312.68 | 1 | Repair | 380.84 | 380.84 | 1
U-100135 | MX-200 | Motor | Bearing wear | 365 | 765.24 | 365 | 0 | Replace | 926.04 | 0 | 0
U-100136 | MX-300 | Valve | Sticking/plugging | 730 | 839.57 | 730 | 0 | Repair | 156.33 | 0 | 0
U-100137 | MX-200 | Control Module | Power supply | 365 | 120.61 | 120.61 | 1 | Repair | 166.84 | 166.84 | 1
U-100138 | MX-300 | Pump | Impeller erosion | 730 | 623.91 | 623.91 | 1 | Repair | 280.88 | 280.88 | 1
U-100139 | MX-300 | Pump | Seal leak | 730 | 202.52 | 202.52 | 1 | Replace | 525.51 | 525.51 | 1
U-100140 | MX-200 | Valve | Sticking/plugging | 365 | 884.88 | 365 | 0 | Repair | 176.3 | 0 | 0
U-100141 | MX-300 | Control Module | I/O failure | 730 | 332.24 | 332.24 | 1 | Replace | 1035.74 | 1035.74 | 1
U-100142 | MX-200 | Motor | Overheating | 365 | 566.86 | 365 | 0 | Repair | 264.27 | 0 | 0
U-100143 | MX-250 | Pump | Cavitation damage | 540 | 770.89 | 540 | 0 | Replace | 1254.97 | 0 | 0
U-100144 | MX-300 | Valve | Sticking/plugging | 730 | 1114.09 | 730 | 0 | Repair | 165.69 | 0 | 0
U-100145 | MX-300 | Control Module | Firmware fault | 730 | 134.85 | 134.85 | 1 | Repair | 119.94 | 119.94 | 1
U-100146 | MX-250 | Motor | Winding insulation | 540 | 320.5 | 320.5 | 1 | Replace | 2071.04 | 2071.04 | 1
U-100147 | MX-200 | Motor | Bearing wear | 365 | 363.57 | 363.57 | 1 | Repair | 203.99 | 203.99 | 1
U-100148 | MX-300 | Valve | Actuator failure | 730 | 269.67 | 269.67 | 1 | Repair | 428.49 | 428.49 | 1
U-100149 | MX-200 | Motor | Winding insulation | 365 | 841.89 | 365 | 0 | Replace | 2040.56 | 0 | 0
U-100150 | MX-200 | Valve | Seat wear | 365 | 404.84 | 365 | 0 | Replace | 468.71 | 0 | 0
U-100151 | MX-300 | Valve | Sticking/plugging | 730 | 776.57 | 730 | 0 | Repair | 149.11 | 0 | 0
U-100152 | MX-200 | Pump | Impeller erosion | 365 | 363.93 | 363.93 | 1 | Repair | 312.16 | 312.16 | 1
U-100153 | MX-250 | Motor | Overheating | 540 | 788.49 | 540 | 0 | Repair | 229.83 | 0 | 0
U-100154 | MX-250 | Valve | Seat wear | 540 | 182.87 | 182.87 | 1 | Repair | 116.65 | 116.65 | 1
U-100155 | MX-200 | Pump | Seal leak | 365 | 654.66 | 365 | 0 | Repair | 168.01 | 0 | 0
U-100156 | MX-200 | Motor | Bearing wear | 365 | 687.02 | 365 | 0 | Repair | 186.06 | 0 | 0
U-100157 | MX-200 | Motor | Bearing wear | 365 | 549.01 | 365 | 0 | Repair | 213.61 | 0 | 0
U-100158 | MX-300 | Motor | Bearing wear | 730 | 1132.35 | 730 | 0 | Repair | 199.77 | 0 | 0
U-100159 | MX-300 | Control Module | Power supply | 730 | 610.3 | 610.3 | 1 | Repair | 183.67 | 183.67 | 1
U-100160 | MX-200 | Motor | Winding insulation | 365 | 710.09 | 365 | 0 | Replace | 1922.59 | 0 | 0
U-100161 | MX-250 | Motor | Bearing wear | 540 | 816.68 | 540 | 0 | Repair | 207.59 | 0 | 0
U-100162 | MX-200 | Motor | Winding insulation | 365 | 1052.82 | 365 | 0 | Repair | 492.52 | 0 | 0
U-100163 | MX-250 | Pump | Cavitation damage | 540 | 710.16 | 540 | 0 | Repair | 554.57 | 0 | 0
U-100164 | MX-300 | Control Module | Firmware fault | 730 | 374.39 | 374.39 | 1 | Repair | 105.17 | 105.17 | 1
U-100165 | MX-200 | Pump | Impeller erosion | 365 | 473.39 | 365 | 0 | Repair | 368.91 | 0 | 0
U-100166 | MX-250 | Motor | Bearing wear | 540 | 911.86 | 540 | 0 | Repair | 215.54 | 0 | 0
U-100167 | MX-300 | Motor | Overheating | 730 | 788.23 | 730 | 0 | Repair | 319.1 | 0 | 0
U-100168 | MX-250 | Control Module | Firmware fault | 540 | 489.64 | 489.64 | 1 | Repair | 130.25 | 130.25 | 1
U-100169 | MX-200 | Control Module | Power supply | 365 | 501.25 | 365 | 0 | Replace | 902.74 | 0 | 0
U-100170 | MX-250 | Pump | Impeller erosion | 540 | 160.68 | 160.68 | 1 | Replace | 1093.61 | 1093.61 | 1
U-100171 | MX-250 | Valve | Sticking/plugging | 540 | 749.24 | 540 | 0 | Repair | 182.11 | 0 | 0
U-100172 | MX-250 | Motor | Winding insulation | 540 | 1098.74 | 540 | 0 | Replace | 1832.89 | 0 | 0
U-100173 | MX-300 | Valve | Sticking/plugging | 730 | 167.99 | 167.99 | 1 | Repair | 173.09 | 173.09 | 1
U-100174 | MX-250 | Valve | Actuator failure | 540 | 257.16 | 257.16 | 1 | Repair | 292.66 | 292.66 | 1
U-100175 | MX-200 | Control Module | Firmware fault | 365 | 486.85 | 365 | 0 | Replace | 377.97 | 0 | 0
U-100176 | MX-300 | Pump | Cavitation damage | 730 | 695.99 | 695.99 | 1 | Replace | 1240.65 | 1240.65 | 1
U-100177 | MX-250 | Motor | Overheating | 540 | 842.91 | 540 | 0 | Repair | 296.22 | 0 | 0
U-100178 | MX-250 | Motor | Bearing wear | 540 | 1065.55 | 540 | 0 | Repair | 198.33 | 0 | 0
U-100179 | MX-200 | Motor | Winding insulation | 365 | 914.3 | 365 | 0 | Repair | 599.39 | 0 | 0
U-100180 | MX-300 | Control Module | Firmware fault | 730 | 562.2 | 562.2 | 1 | Repair | 116.42 | 116.42 | 1
U-100181 | MX-250 | Valve | Actuator failure | 540 | 446.89 | 446.89 | 1 | Replace | 1477.2 | 1477.2 | 1
U-100182 | MX-300 | Control Module | Power supply | 730 | 389.51 | 389.51 | 1 | Replace | 941.29 | 941.29 | 1
U-100183 | MX-200 | Pump | Cavitation damage | 365 | 605.18 | 365 | 0 | Repair | 493.67 | 0 | 0
U-100184 | MX-250 | Control Module | Firmware fault | 540 | 52.4 | 52.4 | 1 | Repair | 109.05 | 109.05 | 1
U-100185 | MX-200 | Pump | Seal leak | 365 | 770.62 | 365 | 0 | Repair | 143.41 | 0 | 0
U-100186 | MX-250 | Motor | Overheating | 540 | 947.12 | 540 | 0 | Repair | 282.28 | 0 | 0
U-100187 | MX-250 | Control Module | Power supply | 540 | 173.26 | 173.26 | 1 | Repair | 184.79 | 184.79 | 1
U-100188 | MX-200 | Motor | Bearing wear | 365 | 996.39 | 365 | 0 | Repair | 238.53 | 0 | 0
U-100189 | MX-250 | Motor | Winding insulation | 540 | 696.68 | 540 | 0 | Replace | 2222.77 | 0 | 0
U-100190 | MX-300 | Valve | Actuator failure | 730 | 24.92 | 24.92 | 1 | Repair | 368.88 | 368.88 | 1
U-100191 | MX-250 | Motor | Winding insulation | 540 | 637.59 | 540 | 0 | Replace | 1934.42 | 0 | 0
U-100192 | MX-200 | Control Module | Firmware fault | 365 | 681.8 | 365 | 0 | Repair | 109.05 | 0 | 0
U-100193 | MX-200 | Motor | Winding insulation | 365 | 462.3 | 365 | 0 | Replace | 2276 | 0 | 0
U-100194 | MX-200 | Pump | Seal leak | 365 | 614.23 | 365 | 0 | Repair | 145.83 | 0 | 0
U-100195 | MX-200 | Valve | Actuator failure | 365 | 1134.9 | 365 | 0 | Replace | 1181.44 | 0 | 0
U-100196 | MX-250 | Pump | Impeller erosion | 540 | 376.33 | 376.33 | 1 | Replace | 1236.53 | 1236.53 | 1
U-100197 | MX-200 | Motor | Bearing wear | 365 | 779.7 | 365 | 0 | Repair | 225.65 | 0 | 0
U-100198 | MX-250 | Motor | Winding insulation | 540 | 751.59 | 540 | 0 | Repair | 629.18 | 0 | 0
U-100199 | MX-250 | Pump | Impeller erosion | 540 | 364.5 | 364.5 | 1 | Repair | 353.96 | 353.96 | 1
U-100200 | MX-300 | Motor | Winding insulation | 730 | 520.12 | 520.12 | 1 | Repair | 644.99 | 644.99 | 1
U-100201 | MX-250 | Motor | Winding insulation | 540 | 189.21 | 189.21 | 1 | Replace | 1704.18 | 1704.18 | 1
U-100202 | MX-300 | Motor | Winding insulation | 730 | 323 | 323 | 1 | Replace | 2021.71 | 2021.71 | 1
U-100203 | MX-200 | Valve | Seat wear | 365 | 59.56 | 59.56 | 1 | Repair | 137.4 | 137.4 | 1
U-100204 | MX-300 | Motor | Bearing wear | 730 | 394.19 | 394.19 | 1 | Repair | 258.57 | 258.57 | 1
U-100205 | MX-200 | Valve | Sticking/plugging | 365 | 672.47 | 365 | 0 | Repair | 162.59 | 0 | 0
U-100206 | MX-200 | Motor | Winding insulation | 365 | 688.81 | 365 | 0 | Repair | 484.68 | 0 | 0
U-100207 | MX-300 | Pump | Cavitation damage | 730 | 886.3 | 730 | 0 | Repair | 496.12 | 0 | 0
U-100208 | MX-250 | Motor | Bearing wear | 540 | 1004.91 | 540 | 0 | Repair | 222.05 | 0 | 0
U-100209 | MX-200 | Pump | Seal leak | 365 | 253.1 | 253.1 | 1 | Replace | 730.43 | 730.43 | 1
U-100210 | MX-200 | Motor | Winding insulation | 365 | 592.25 | 365 | 0 | Replace | 1506.24 | 0 | 0
U-100211 | MX-300 | Control Module | Firmware fault | 730 | 1053.22 | 730 | 0 | Repair | 99 | 0 | 0
U-100212 | MX-300 | Control Module | Firmware fault | 730 | 354.69 | 354.69 | 1 | Replace | 361.9 | 361.9 | 1
U-100213 | MX-250 | Pump | Cavitation damage | 540 | 642.17 | 540 | 0 | Replace | 1640.19 | 0 | 0
U-100214 | MX-300 | Valve | Seat wear | 730 | 783.08 | 730 | 0 | Repair | 121.81 | 0 | 0
U-100215 | MX-250 | Motor | Winding insulation | 540 | 407.79 | 407.79 | 1 | Repair | 614.47 | 614.47 | 1
U-100216 | MX-200 | Motor | Winding insulation | 365 | 562.93 | 365 | 0 | Repair | 588.74 | 0 | 0
U-100217 | MX-250 | Valve | Seat wear | 540 | 1277.73 | 540 | 0 | Repair | 142.05 | 0 | 0
U-100218 | MX-200 | Motor | Bearing wear | 365 | 548.58 | 365 | 0 | Repair | 191.85 | 0 | 0
U-100219 | MX-250 | Motor | Bearing wear | 540 | 661.72 | 540 | 0 | Repair | 227.09 | 0 | 0
U-100220 | MX-250 | Valve | Seat wear | 540 | 379.68 | 379.68 | 1 | Repair | 114.29 | 114.29 | 1
U-100221 | MX-200 | Pump | Impeller erosion | 365 | 1424.79 | 365 | 0 | Repair | 303.03 | 0 | 0
U-100222 | MX-200 | Valve | Actuator failure | 365 | 659.83 | 365 | 0 | Repair | 360.07 | 0 | 0
U-100223 | MX-200 | Valve | Seat wear | 365 | 495.97 | 365 | 0 | Repair | 119.71 | 0 | 0
U-100224 | MX-300 | Pump | Cavitation damage | 730 | 243.55 | 243.55 | 1 | Replace | 1375.65 | 1375.65 | 1
U-100225 | MX-300 | Motor | Winding insulation | 730 | 433.54 | 433.54 | 1 | Replace | 1641.98 | 1641.98 | 1
U-100226 | MX-200 | Valve | Actuator failure | 365 | 392.32 | 365 | 0 | Replace | 1425.17 | 0 | 0
U-100227 | MX-300 | Motor | Overheating | 730 | 621.37 | 621.37 | 1 | Repair | 290.6 | 290.6 | 1
U-100228 | MX-300 | Control Module | I/O failure | 730 | 797.51 | 730 | 0 | Repair | 197.01 | 0 | 0
U-100229 | MX-200 | Motor | Winding insulation | 365 | 947.34 | 365 | 0 | Replace | 1772.02 | 0 | 0
U-100230 | MX-250 | Motor | Overheating | 540 | 58.79 | 58.79 | 1 | Repair | 310.37 | 310.37 | 1
U-100231 | MX-200 | Motor | Winding insulation | 365 | 1060.8 | 365 | 0 | Repair | 739.49 | 0 | 0
U-100232 | MX-250 | Valve | Seat wear | 540 | 359.32 | 359.32 | 1 | Repair | 142.76 | 142.76 | 1
U-100233 | MX-300 | Valve | Sticking/plugging | 730 | 299.6 | 299.6 | 1 | Repair | 171.41 | 171.41 | 1
U-100234 | MX-200 | Motor | Overheating | 365 | 1025.99 | 365 | 0 | Replace | 909.24 | 0 | 0
U-100235 | MX-300 | Control Module | Firmware fault | 730 | 182.34 | 182.34 | 1 | Repair | 116.13 | 116.13 | 1
U-100236 | MX-200 | Motor | Winding insulation | 365 | 770.47 | 365 | 0 | Replace | 1751.66 | 0 | 0
U-100237 | MX-250 | Control Module | Firmware fault | 540 | 463.28 | 463.28 | 1 | Repair | 108.52 | 108.52 | 1
U-100238 | MX-250 | Motor | Bearing wear | 540 | 317.32 | 317.32 | 1 | Repair | 227.62 | 227.62 | 1
U-100239 | MX-300 | Motor | Winding insulation | 730 | 848.97 | 730 | 0 | Repair | 639.02 | 0 | 0
U-100240 | MX-200 | Pump | Seal leak | 365 | 675.1 | 365 | 0 | Repair | 168.59 | 0 | 0
U-100241 | MX-200 | Control Module | Firmware fault | 365 | 131.39 | 131.39 | 1 | Repair | 110.08 | 110.08 | 1
U-100242 | MX-250 | Motor | Bearing wear | 540 | 434.66 | 434.66 | 1 | Repair | 229.04 | 229.04 | 1
U-100243 | MX-200 | Valve | Sticking/plugging | 365 | 668.17 | 365 | 0 | Repair | 187.69 | 0 | 0
U-100244 | MX-200 | Pump | Cavitation damage | 365 | 1266.2 | 365 | 0 | Repair | 517.66 | 0 | 0
U-100245 | MX-300 | Motor | Winding insulation | 730 | 971.39 | 730 | 0 | Repair | 759.13 | 0 | 0
U-100246 | MX-300 | Valve | Actuator failure | 730 | 491.57 | 491.57 | 1 | Replace | 1631.29 | 1631.29 | 1
U-100247 | MX-300 | Valve | Sticking/plugging | 730 | 663.84 | 663.84 | 1 | Replace | 844.6 | 844.6 | 1
U-100248 | MX-200 | Pump | Seal leak | 365 | 1090.57 | 365 | 0 | Repair | 144.21 | 0 | 0
U-100249 | MX-200 | Valve | Sticking/plugging | 365 | 199.69 | 199.69 | 1 | Repair | 151.86 | 151.86 | 1
U-100250 | MX-200 | Motor | Overheating | 365 | 780.04 | 365 | 0 | Replace | 839.97 | 0 | 0
U-100251 | MX-250 | Valve | Actuator failure | 540 | 329.77 | 329.77 | 1 | Replace | 1577.75 | 1577.75 | 1
U-100252 | MX-250 | Pump | Impeller erosion | 540 | 997.56 | 540 | 0 | Repair | 360.2 | 0 | 0
U-100253 | MX-200 | Valve | Sticking/plugging | 365 | 1055.12 | 365 | 0 | Replace | 798.33 | 0 | 0
U-100254 | MX-300 | Control Module | I/O failure | 730 | 234.47 | 234.47 | 1 | Repair | 223.23 | 223.23 | 1
U-100255 | MX-300 | Valve | Seat wear | 730 | 366.75 | 366.75 | 1 | Repair | 136.34 | 136.34 | 1
U-100256 | MX-250 | Control Module | Power supply | 540 | 603.84 | 540 | 0 | Replace | 902.52 | 0 | 0
U-100257 | MX-300 | Motor | Bearing wear | 730 | 1292.89 | 730 | 0 | Repair | 203.45 | 0 | 0
U-100258 | MX-300 | Pump | Seal leak | 730 | 756.38 | 730 | 0 | Replace | 861.11 | 0 | 0
U-100259 | MX-250 | Valve | Actuator failure | 540 | 145.89 | 145.89 | 1 | Replace | 1561.56 | 1561.56 | 1
U-100260 | MX-300 | Valve | Sticking/plugging | 730 | 412.61 | 412.61 | 1 | Repair | 130.65 | 130.65 | 1
U-100261 | MX-200 | Control Module | I/O failure | 365 | 1428.91 | 365 | 0 | Repair | 276.33 | 0 | 0
U-100262 | MX-300 | Motor | Bearing wear | 730 | 1459.14 | 730 | 0 | Replace | 1009.09 | 0 | 0
U-100263 | MX-250 | Valve | Seat wear | 540 | 658.92 | 540 | 0 | Repair | 107.85 | 0 | 0
U-100264 | MX-300 | Control Module | Firmware fault | 730 | 649.33 | 649.33 | 1 | Replace | 374.31 | 374.31 | 1
U-100265 | MX-300 | Control Module | Firmware fault | 730 | 260.36 | 260.36 | 1 | Repair | 112.94 | 112.94 | 1
U-100266 | MX-300 | Control Module | Firmware fault | 730 | 171.09 | 171.09 | 1 | Repair | 122.4 | 122.4 | 1
U-100267 | MX-200 | Motor | Overheating | 365 | 395.99 | 365 | 0 | Repair | 243.57 | 0 | 0
U-100268 | MX-200 | Valve | Actuator failure | 365 | 568.38 | 365 | 0 | Replace | 1391.08 | 0 | 0
U-100269 | MX-200 | Motor | Bearing wear | 365 | 1198.2 | 365 | 0 | Repair | 203.52 | 0 | 0
U-100270 | MX-300 | Valve | Actuator failure | 730 | 453.98 | 453.98 | 1 | Repair | 409.51 | 409.51 | 1
U-100271 | MX-300 | Motor | Bearing wear | 730 | 972.89 | 730 | 0 | Repair | 208.37 | 0 | 0
U-100272 | MX-300 | Control Module | Power supply | 730 | 1139.16 | 730 | 0 | Repair | 177.85 | 0 | 0
U-100273 | MX-300 | Motor | Winding insulation | 730 | 784.38 | 730 | 0 | Replace | 1747.93 | 0 | 0
U-100274 | MX-250 | Control Module | I/O failure | 540 | 29.25 | 29.25 | 1 | Repair | 270.49 | 270.49 | 1
U-100275 | MX-200 | Control Module | Firmware fault | 365 | 882.61 | 365 | 0 | Repair | 126.51 | 0 | 0
U-100276 | MX-200 | Valve | Sticking/plugging | 365 | 61.34 | 61.34 | 1 | Repair | 155.84 | 155.84 | 1
U-100277 | MX-300 | Pump | Seal leak | 730 | 1314.58 | 730 | 0 | Repair | 176.21 | 0 | 0
U-100278 | MX-300 | Valve | Seat wear | 730 | 327.67 | 327.67 | 1 | Repair | 135.94 | 135.94 | 1
U-100279 | MX-200 | Control Module | I/O failure | 365 | 991.78 | 365 | 0 | Replace | 927.79 | 0 | 0
U-100280 | MX-200 | Valve | Actuator failure | 365 | 112.6 | 112.6 | 1 | Replace | 1319.91 | 1319.91 | 1
U-100281 | MX-200 | Motor | Winding insulation | 365 | 892.29 | 365 | 0 | Replace | 1840.7 | 0 | 0
U-100282 | MX-300 | Valve | Sticking/plugging | 730 | 1283.17 | 730 | 0 | Repair | 153.57 | 0 | 0
U-100283 | MX-200 | Motor | Bearing wear | 365 | 145.93 | 145.93 | 1 | Repair | 175.24 | 175.24 | 1
U-100284 | MX-300 | Valve | Actuator failure | 730 | 327.91 | 327.91 | 1 | Repair | 371.39 | 371.39 | 1
U-100285 | MX-250 | Motor | Overheating | 540 | 339.16 | 339.16 | 1 | Repair | 272.05 | 272.05 | 1
U-100286 | MX-250 | Control Module | I/O failure | 540 | 510.15 | 510.15 | 1 | Repair | 213.62 | 213.62 | 1
U-100287 | MX-250 | Pump | Cavitation damage | 540 | 612.66 | 540 | 0 | Repair | 418.96 | 0 | 0
U-100288 | MX-200 | Motor | Overheating | 365 | 1179.61 | 365 | 0 | Repair | 300.96 | 0 | 0
U-100289 | MX-250 | Motor | Bearing wear | 540 | 990.94 | 540 | 0 | Replace | 831.71 | 0 | 0
U-100290 | MX-250 | Motor | Bearing wear | 540 | 189.89 | 189.89 | 1 | Replace | 699.64 | 699.64 | 1
U-100291 | MX-200 | Motor | Bearing wear | 365 | 778.79 | 365 | 0 | Repair | 233.79 | 0 | 0
U-100292 | MX-200 | Control Module | Power supply | 365 | 163.23 | 163.23 | 1 | Replace | 890.62 | 890.62 | 1
U-100293 | MX-300 | Valve | Sticking/plugging | 730 | 1135.16 | 730 | 0 | Replace | 877.36 | 0 | 0
U-100294 | MX-300 | Valve | Sticking/plugging | 730 | 1142.14 | 730 | 0 | Repair | 183.09 | 0 | 0
U-100295 | MX-250 | Control Module | Firmware fault | 540 | 437.22 | 437.22 | 1 | Repair | 119.28 | 119.28 | 1
U-100296 | MX-250 | Motor | Overheating | 540 | 987.17 | 540 | 0 | Repair | 253.2 | 0 | 0
U-100297 | MX-200 | Motor | Overheating | 365 | 661.33 | 365 | 0 | Repair | 281.3 | 0 | 0
U-100298 | MX-250 | Pump | Impeller erosion | 540 | 205.84 | 205.84 | 1 | Repair | 328.94 | 328.94 | 1
U-100299 | MX-200 | Pump | Cavitation damage | 365 | 514.46 | 365 | 0 | Replace | 1868.19 | 0 | 0
U-100300 | MX-250 | Control Module | Firmware fault | 540 | 127.51 | 127.51 | 1 | Repair | 112.5 | 112.5 | 1
U-100301 | MX-250 | Motor | Winding insulation | 540 | 1325.65 | 540 | 0 | Replace | 1854.57 | 0 | 0
U-100302 | MX-200 | Control Module | Power supply | 365 | 178.5 | 178.5 | 1 | Repair | 167.18 | 167.18 | 1
U-100303 | MX-300 | Pump | Cavitation damage | 730 | 903.2 | 730 | 0 | Repair | 450.19 | 0 | 0
U-100304 | MX-300 | Control Module | Firmware fault | 730 | 1373.38 | 730 | 0 | Repair | 116.58 | 0 | 0
U-100305 | MX-200 | Control Module | Power supply | 365 | 88.52 | 88.52 | 1 | Replace | 717.23 | 717.23 | 1
U-100306 | MX-300 | Motor | Winding insulation | 730 | 695.76 | 695.76 | 1 | Repair | 553.59 | 553.59 | 1
U-100307 | MX-200 | Pump | Impeller erosion | 365 | 320.21 | 320.21 | 1 | Repair | 331.23 | 331.23 | 1
U-100308 | MX-250 | Motor | Overheating | 540 | 309.18 | 309.18 | 1 | Replace | 1262.18 | 1262.18 | 1
U-100309 | MX-300 | Pump | Seal leak | 730 | 717.96 | 717.96 | 1 | Repair | 163.59 | 163.59 | 1
U-100310 | MX-250 | Valve | Sticking/plugging | 540 | 499.23 | 499.23 | 1 | Repair | 174.46 | 174.46 | 1
U-100311 | MX-300 | Valve | Seat wear | 730 | 750.77 | 730 | 0 | Repair | 139.61 | 0 | 0
U-100312 | MX-300 | Control Module | Firmware fault | 730 | 232.79 | 232.79 | 1 | Replace | 286.3 | 286.3 | 1
U-100313 | MX-300 | Pump | Cavitation damage | 730 | 685.32 | 685.32 | 1 | Repair | 406.55 | 406.55 | 1
U-100314 | MX-250 | Control Module | Power supply | 540 | 149.54 | 149.54 | 1 | Repair | 181.06 | 181.06 | 1
U-100315 | MX-250 | Motor | Bearing wear | 540 | 360.78 | 360.78 | 1 | Repair | 201.55 | 201.55 | 1
U-100316 | MX-250 | Valve | Seat wear | 540 | 984.09 | 540 | 0 | Replace | 546.57 | 0 | 0
U-100317 | MX-250 | Motor | Winding insulation | 540 | 1404.72 | 540 | 0 | Repair | 577.8 | 0 | 0
U-100318 | MX-300 | Motor | Bearing wear | 730 | 345.86 | 345.86 | 1 | Repair | 197.58 | 197.58 | 1
U-100319 | MX-250 | Motor | Winding insulation | 540 | 667.55 | 540 | 0 | Repair | 652.72 | 0 | 0
U-100320 | MX-200 | Motor | Overheating | 365 | 585.6 | 365 | 0 | Repair | 281.53 | 0 | 0
U-100321 | MX-200 | Valve | Actuator failure | 365 | 620.16 | 365 | 0 | Repair | 261.25 | 0 | 0
U-100322 | MX-250 | Motor | Overheating | 540 | 336.85 | 336.85 | 1 | Repair | 292.4 | 292.4 | 1
U-100323 | MX-200 | Valve | Sticking/plugging | 365 | 527.38 | 365 | 0 | Repair | 179.26 | 0 | 0
U-100324 | MX-300 | Motor | Overheating | 730 | 785.77 | 730 | 0 | Repair | 314.79 | 0 | 0
U-100325 | MX-250 | Motor | Winding insulation | 540 | 773.75 | 540 | 0 | Replace | 1933.35 | 0 | 0
U-100326 | MX-300 | Valve | Actuator failure | 730 | 716.25 | 716.25 | 1 | Repair | 367.18 | 367.18 | 1
U-100327 | MX-300 | Valve | Actuator failure | 730 | 451.4 | 451.4 | 1 | Repair | 364.83 | 364.83 | 1
U-100328 | MX-200 | Motor | Overheating | 365 | 809.1 | 365 | 0 | Repair | 335.91 | 0 | 0
U-100329 | MX-300 | Motor | Overheating | 730 | 707.53 | 707.53 | 1 | Repair | 307.69 | 307.69 | 1
U-100330 | MX-200 | Control Module | Power supply | 365 | 950.48 | 365 | 0 | Repair | 178.75 | 0 | 0
U-100331 | MX-250 | Valve | Sticking/plugging | 540 | 795.75 | 540 | 0 | Repair | 195.3 | 0 | 0
U-100332 | MX-250 | Pump | Impeller erosion | 540 | 578.59 | 540 | 0 | Repair | 336 | 0 | 0
U-100333 | MX-250 | Motor | Winding insulation | 540 | 905.89 | 540 | 0 | Replace | 1949.72 | 0 | 0
U-100334 | MX-250 | Motor | Winding insulation | 540 | 337.45 | 337.45 | 1 | Replace | 1909.11 | 1909.11 | 1
U-100335 | MX-200 | Control Module | I/O failure | 365 | 640.52 | 365 | 0 | Repair | 218.95 | 0 | 0
U-100336 | MX-200 | Motor | Overheating | 365 | 977.57 | 365 | 0 | Repair | 338.45 | 0 | 0
U-100337 | MX-200 | Motor | Winding insulation | 365 | 839.6 | 365 | 0 | Replace | 1454.73 | 0 | 0
U-100338 | MX-250 | Control Module | Power supply | 540 | 225.64 | 225.64 | 1 | Repair | 203.29 | 203.29 | 1
U-100339 | MX-300 | Motor | Winding insulation | 730 | 416.88 | 416.88 | 1 | Repair | 716.4 | 716.4 | 1
U-100340 | MX-250 | Control Module | Power supply | 540 | 158.21 | 158.21 | 1 | Repair | 193.93 | 193.93 | 1
U-100341 | MX-300 | Pump | Seal leak | 730 | 350.36 | 350.36 | 1 | Repair | 148.59 | 148.59 | 1
U-100342 | MX-300 | Control Module | Power supply | 730 | 1228.7 | 730 | 0 | Repair | 208.67 | 0 | 0
U-100343 | MX-300 | Pump | Impeller erosion | 730 | 289.33 | 289.33 | 1 | Repair | 402.27 | 402.27 | 1
U-100344 | MX-250 | Motor | Winding insulation | 540 | 827.71 | 540 | 0 | Replace | 1636.86 | 0 | 0
U-100345 | MX-200 | Pump | Seal leak | 365 | 912.73 | 365 | 0 | Repair | 165 | 0 | 0
U-100346 | MX-250 | Pump | Cavitation damage | 540 | 944.88 | 540 | 0 | Replace | 1749.17 | 0 | 0
U-100347 | MX-300 | Motor | Bearing wear | 730 | 754.33 | 730 | 0 | Repair | 218.05 | 0 | 0
U-100348 | MX-250 | Pump | Impeller erosion | 540 | 441.47 | 441.47 | 1 | Repair | 301.02 | 301.02 | 1
U-100349 | MX-200 | Control Module | I/O failure | 365 | 85.68 | 85.68 | 1 | Repair | 283.05 | 283.05 | 1
U-100350 | MX-300 | Control Module | Firmware fault | 730 | 627.64 | 627.64 | 1 | Repair | 111.14 | 111.14 | 1
U-100351 | MX-250 | Control Module | I/O failure | 540 | 524.27 | 524.27 | 1 | Repair | 292.05 | 292.05 | 1
U-100352 | MX-200 | Control Module | Power supply | 365 | 932.97 | 365 | 0 | Replace | 1001.17 | 0 | 0
U-100353 | MX-250 | Motor | Winding insulation | 540 | 814.47 | 540 | 0 | Replace | 2202.71 | 0 | 0
U-100354 | MX-250 | Pump | Cavitation damage | 540 | 253.18 | 253.18 | 1 | Repair | 457.51 | 457.51 | 1
U-100355 | MX-250 | Control Module | I/O failure | 540 | 1354.58 | 540 | 0 | Replace | 1000.35 | 0 | 0
U-100356 | MX-300 | Control Module | I/O failure | 730 | 161.29 | 161.29 | 1 | Replace | 1118.03 | 1118.03 | 1
U-100357 | MX-300 | Pump | Seal leak | 730 | 850.81 | 730 | 0 | Repair | 158.64 | 0 | 0
U-100358 | MX-300 | Control Module | Power supply | 730 | 11.3 | 11.3 | 1 | Repair | 190.87 | 190.87 | 1
U-100359 | MX-250 | Control Module | Firmware fault | 540 | 1292.55 | 540 | 0 | Replace | 350.25 | 0 | 0
U-100360 | MX-250 | Pump | Cavitation damage | 540 | 492.24 | 492.24 | 1 | Replace | 1841.07 | 1841.07 | 1
U-100361 | MX-300 | Motor | Bearing wear | 730 | 1133.63 | 730 | 0 | Repair | 216.64 | 0 | 0
U-100362 | MX-300 | Motor | Winding insulation | 730 | 729.5 | 729.5 | 1 | Repair | 613.37 | 613.37 | 1
U-100363 | MX-200 | Control Module | Power supply | 365 | 283.17 | 283.17 | 1 | Replace | 747.07 | 747.07 | 1
U-100364 | MX-200 | Valve | Actuator failure | 365 | 199.4 | 199.4 | 1 | Replace | 1406.54 | 1406.54 | 1
U-100365 | MX-250 | Valve | Actuator failure | 540 | 1197.34 | 540 | 0 | Replace | 1140.09 | 0 | 0
U-100366 | MX-200 | Valve | Actuator failure | 365 | 194.85 | 194.85 | 1 | Repair | 347.87 | 347.87 | 1
U-100367 | MX-300 | Motor | Bearing wear | 730 | 786.89 | 730 | 0 | Repair | 226.25 | 0 | 0
U-100368 | MX-250 | Valve | Actuator failure | 540 | 546.84 | 540 | 0 | Repair | 373.24 | 0 | 0
U-100369 | MX-200 | Pump | Seal leak | 365 | 366.18 | 365 | 0 | Repair | 133.2 | 0 | 0
U-100370 | MX-200 | Motor | Winding insulation | 365 | 1178.83 | 365 | 0 | Replace | 1881.17 | 0 | 0
U-100371 | MX-250 | Pump | Seal leak | 540 | 120.33 | 120.33 | 1 | Repair | 167.49 | 167.49 | 1
U-100372 | MX-200 | Pump | Seal leak | 365 | 248.34 | 248.34 | 1 | Repair | 183.52 | 183.52 | 1
U-100373 | MX-300 | Motor | Bearing wear | 730 | 986.14 | 730 | 0 | Repair | 222.24 | 0 | 0
U-100374 | MX-250 | Pump | Impeller erosion | 540 | 1673.35 | 540 | 0 | Repair | 343.4 | 0 | 0
U-100375 | MX-200 | Pump | Seal leak | 365 | 289.25 | 289.25 | 1 | Repair | 159.87 | 159.87 | 1
U-100376 | MX-300 | Motor | Overheating | 730 | 223.57 | 223.57 | 1 | Repair | 265.42 | 265.42 | 1
U-100377 | MX-200 | Valve | Sticking/plugging | 365 | 375.96 | 365 | 0 | Repair | 158.25 | 0 | 0
U-100378 | MX-250 | Control Module | Firmware fault | 540 | 165.24 | 165.24 | 1 | Replace | 339.4 | 339.4 | 1
U-100379 | MX-300 | Control Module | I/O failure | 730 | 1266.19 | 730 | 0 | Replace | 953.39 | 0 | 0
U-100380 | MX-200 | Valve | Actuator failure | 365 | 583.54 | 365 | 0 | Replace | 1406.43 | 0 | 0
U-100381 | MX-300 | Pump | Impeller erosion | 730 | 357.65 | 357.65 | 1 | Replace | 1157.47 | 1157.47 | 1
U-100382 | MX-200 | Valve | Sticking/plugging | 365 | 194.79 | 194.79 | 1 | Repair | 133.96 | 133.96 | 1
U-100383 | MX-300 | Pump | Impeller erosion | 730 | 625.26 | 625.26 | 1 | Repair | 367.06 | 367.06 | 1
U-100384 | MX-200 | Pump | Seal leak | 365 | 829.02 | 365 | 0 | Replace | 710.43 | 0 | 0
U-100385 | MX-200 | Valve | Seat wear | 365 | 538.67 | 365 | 0 | Replace | 439.44 | 0 | 0
U-100386 | MX-250 | Valve | Actuator failure | 540 | 327.6 | 327.6 | 1 | Repair | 319.78 | 319.78 | 1
U-100387 | MX-200 | Pump | Impeller erosion | 365 | 714.07 | 365 | 0 | Repair | 309.94 | 0 | 0
U-100388 | MX-200 | Control Module | Power supply | 365 | 2.2 | 2.2 | 1 | Repair | 189.65 | 189.65 | 1
U-100389 | MX-300 | Motor | Bearing wear | 730 | 667.39 | 667.39 | 1 | Repair | 219.12 | 219.12 | 1
U-100390 | MX-200 | Motor | Winding insulation | 365 | 297.86 | 297.86 | 1 | Replace | 2050.14 | 2050.14 | 1
U-100391 | MX-300 | Motor | Bearing wear | 730 | 447.53 | 447.53 | 1 | Repair | 214.33 | 214.33 | 1
U-100392 | MX-250 | Valve | Sticking/plugging | 540 | 219.58 | 219.58 | 1 | Repair | 169.25 | 169.25 | 1
U-100393 | MX-200 | Motor | Bearing wear | 365 | 566.68 | 365 | 0 | Repair | 175.37 | 0 | 0
U-100394 | MX-300 | Pump | Cavitation damage | 730 | 842.67 | 730 | 0 | Replace | 1464.61 | 0 | 0
U-100395 | MX-200 | Motor | Overheating | 365 | 1062.97 | 365 | 0 | Replace | 963.13 | 0 | 0
U-100396 | MX-200 | Valve | Sticking/plugging | 365 | 506.46 | 365 | 0 | Repair | 168.27 | 0 | 0
U-100397 | MX-250 | Control Module | Power supply | 540 | 1132.42 | 540 | 0 | Replace | 926.6 | 0 | 0
U-100398 | MX-300 | Valve | Sticking/plugging | 730 | 427.15 | 427.15 | 1 | Replace | 775.99 | 775.99 | 1
U-100399 | MX-200 | Control Module | Firmware fault | 365 | 424.04 | 365 | 0 | Repair | 97.06 | 0 | 0

## Data_Dictionary
Column | Meaning
Unit_ID | Unique unit identifier
Product_Model | Product variant / model family
Component_Type | Component category (used for segmentation)
Failure_Mode | Field-reported failure mode category
Warranty_Period_days | Warranty coverage duration (days)
Time_to_Failure_days | Underlying time-to-failure in days (may exceed warranty)
Time_in_Service_days | Observed time within warranty window = min(TTF, Warranty) (use in Minitab)
Censor | 1 = failed within warranty, 0 = censored at warranty end
Service_Action | Service disposition used to resolve claim (Repair/Replace)
Claim_Cost_USD | Direct service cost of claim (USD)
Warranty_Cost_USD | Cost counted to warranty only when Claim_Flag=1
Claim_Flag | 1 = claim occurred within warranty, 0 = no claim within warranty